## SwingSimple1
			INPUT DATA	SI					pendulum period
Geometrical Data	Height of Swing h=	75	ft =	22.86	m				T0 =	10.33	s (for small motion)
	Width of Base w=	12	ft =	3.66	m				α=	60	º
	h1=	5	ft =	1.52	m
	Mass M=	2200	lb =	997.9	kg
Cable data	Diameter d =	0.5	in =	0.01270	m
	Young's Modulus E=	20000	ksi =	1.38E+11	Pa
	Weight / Length q=	0.46	lb/ft =	0.69	kg/m				T =	10.98	s
Motion data	Full Path L=	300	Ft =	91.44	m
	Max. velocity at middle v=	40	mph=	17.88	m/s
	Time to wait at the end tw=	5	s =	5	s

## SwingSimple2
			INPUT DATA	SI
Geometrical Data	Height of Swing h=	75	ft =	22.86	m
	Width of Base w=	12	ft =	3.66	m
	h1=	5	ft =	1.52	m
	Harness (cab) Mass M=	1000	lb =	453.59	kg
Cable data	Diameter d =	0.5	in =	0.01270	m
	Young's Modulus E=	20000	ksi =	1.38E+11	Pa
	Weight / Length q=	0.46	lb/ft =	0.69	kg/m
Motion data	Full Path L=	300	Ft =	91.44	m
	Max. velocity at middle v=	40	mph=	17.88	m/s
	Time to wait at the end tw=	5	s =	5	s

			RIDERS_MASS
	Rider 1	240	lb =	108.86	kg
	Rider 2	240	lb =	108.86	kg
	Rider 3	0	lb =	0	kg
	Rider 4	0	lb =	0	kg
	Rider 5	0	lb =	0	kg
	Diameter of Cab D=	4.5	ft =	1.37	m

## cable
Cable under quazi static loading
		INPUT DATA
Span L=	300	Ft =	91.44	m
Initial Sag Value f0=	3.5	Ft =	1.07	m
Diameter d =	1.57	in =	0.04	m
Young's Modulus E=	24000	ksi =	1.65E+11	Pa
Weight / Length q=	5.9	lb/ft =	8.78	kg/m
Cable under the moving force
Vertical Force F=	2200	lb =	9789	N
Constant/Max Speed V=	40	mph =	17.88	m/s

OUTPUT DATA
L0=	91.47	m	300.11	ft
Area =	1.25E-03	m²
p=q/A=	6.90E+04	N/m³
Final Sag Value f=	1.44	m	4.74	Ft = L/	63.34
disp=f-f0=	0.38	m	1.24	ft
Stress =	4.99E+07	Pa	7.24	ksi
Tension Force = Stress*Area =	6.24E+04	N	14018	lbf

## LCS
	d,mm	d, in	MinBrLoad KN	Design Load, kN	A, mm^2	EA, MN	kg/m		4A/(PiD^2)	q/A kg/m^3	E,Pa	1:5 SF kip	1:10SF kip
LC	20	0.79	368	223	254	42	2.04		0.81	8031.5	1.65E+011	16.55	8.27
LC	25	0.98	574	348	398	66	3.2		0.81	8040.2	1.66E+011	25.81	12.9
LC	30	1.18	858	520	594	98	4.77		0.84	8030.3	1.65E+011	38.58	19.29
LC	35	1.38	1170	709	808	133	6.49		0.84	8032.18	1.65E+011	52.61	26.3
LC	40	1.57	1580	958	1090	180	8.76		0.87	8036.7	1.65E+011	71.04	35.52
LC	45	1.77	2000	1212	1390	229	11.1		0.87	7985.61	1.65E+011	89.92	44.96
LC	50	1.97	2470	1497	1710	282	13.7		0.87	8011.7	1.65E+011	111.06	55.53
LC	55	2.17	3020	1830	2090	345	16.8		0.88	8038.28	1.65E+011	135.78	67.89
LC	60	2.36	3590	2176	2490	411	20		0.88	8032.13	1.65E+011	161.41	80.71
LC	65	2.56	4220	2558	2920	482	23.5		0.88	8047.95	1.65E+011	189.74	94.87
LC	70	2.76	4890	2964	3390	559	27.2		0.88	8023.6	1.65E+011	219.86	109.93
LC	75	2.95	5620	3406	3890	642	31.3		0.88	8046.27	1.65E+011	252.69	126.34
LC	80	3.15	6390	3873	4420	729	35.5		0.88	8031.67	1.65E+011	287.31	143.65
LC	85	3.35	7220	4376	5000	824	40.1		0.88	8020	1.65E+011	324.62	162.31
LC	90	3.54	8090	4903	5600	924	45		0.88	8035.71	1.65E+011	363.74	181.87
LC	95	3.74	9120	5527	6310	1040	50.7		0.89	8034.87	1.65E+011	410.05	205.03
LC	100	3.94	10100	6121	6990	1150	56.2		0.89	8040.06	1.65E+011	454.11	227.06
LC	105	4.13	11100	6727	7710	1270	61.9		0.89	8028.53	1.65E+011	499.08	249.54
LC	110	4.33	12200	7394	8460	1400	68		0.89	8037.83	1.65E+011	548.53	274.27
LC	115	4.53	13300	8061	9280	1530	74.5		0.89	8028.02	1.65E+011	597.99	299
LC	120	4.72	14500	8788	10100	1670	81.1		0.89	8029.7	1.65E+011	651.95	325.97
LC	125	4.92	15700	9515	11000	1820	88.4		0.9	8036.36	1.65E+011	705.9	352.95
LC	130	5.12	16200	9818	11900	1960	95.6		0.9	8033.61	1.65E+011	728.38	364.19
LC	135	5.31	17500	10606	12920	2130	104		0.9	8049.54	1.65E+011	786.83	393.42
LC	140	5.51	18700	11333	13900	2290	112		0.9	8057.55	1.65E+011	840.79	420.39
LC	145	5.71	20100	12182	14910	2460	120		0.9	8048.29	1.65E+011	903.73	451.87
LC	150	5.91	21500	13030	15900	2620	128		0.9	8050.31	1.65E+011	966.68	483.34
LC	155	6.1	23000	13939	16990	2800	136		0.9	8004.71	1.65E+011	1034.12	517.06
LC	160	6.3	24500	14848	18100	2990	145		0.9	8011.05	1.65E+011	1101.56	550.78
LC	165	6.5	26100	15818	19250	3180	155		0.9	8051.95	1.65E+011	1173.5	586.75
LC	170	6.69	27600	16727	20400	3370	164		0.9	8039.22	1.65E+011	1240.95	620.47
LC	175	6.89	29300	17758	21650	3570	174		0.9	8036.95	1.65E+011	1317.38	658.69
LC	180	7.09	31000	18788	22900	3780	184		0.9	8034.93	1.65E+011	1393.82	696.91

## twocables
Cable under quazi static loading
		INPUT DATA
Span L=	300	Ft =	91.44	m
Initial Sag Value f0=	3.5	Ft =	1.07	m
Diameter d =	1.57	in =	0.04	m
Young's Modulus E=	24000	ksi =	1.65E+11	Pa
Weight / Length q=	5.9	lb/ft =	8.78	kg/m
Distance between cables w=	12	Ft =	3.66	m
Cable under the moving force
Vertical Force F=	2200	lb =	9789	N
Constant/Max Speed V=	40	mph =	17.88	m/s

OUTPUT DATA
L0=	91.47	m	300.11	ft
Area =	1.25E-03	m²
p=q/A=	6.90E+04	N/m³
Final Sag Value f=	1.44	m	4.74	Ft = L/	63.34
disp=f-f0=	0.38	m	1.24	ft
Stress =	4.99E+07	Pa	7.24	ksi
Tension Force = Stress*Area =	6.24E+04	N	14018	lbf